## 050-A-PFD-50001-018-RA-CS
ID | Subject | Page | Author | Comments | JV Replies | Comment included (Y/N) | Bapco closure (Y/N)
1 | Typewritten Text | 1 | Nabeel | ONLY TO B
2 | Callout | 1 | Abdul Rahim | add : 8- tanks 112 or 122 is always riding of P1014,1021 & 1022 suction manifold
3 | Callout | 1 | Abdul Rahim | HVGO from D142
4 | Call-out | 1 | Edgardo | These valves should be shown with shade , ie, closed, since line is NNF
5 | Text Box | 1 | Edgardo | Kerosene Cutter
6 | Call-out | 1 | Edgardo | Please insert the phrase "from 050P1021 /050P1022" after the word "HVGO"
7 | Call-out | 1 | Edgardo | For easy identification of the line, show the corresponding stream numbers
8 | Call-out | 1 | Edgardo | Please refer to Sheet 1 for comment on the B/L between units 930 and 050
9 | Text Box | 1 | Edgardo | Comment: Please clarify the configuration of the existing lines as shown in this sheet. The configuration does not seem to be consistent with the actual configuration as shown in the PID of existing facility. It would help if the line name or tag name of the existing lines or manifolds are shown, such as the B Fuel, B Circulation, etc.