## 050-A-PID-00012-008-R5A-CS
ID | Subject | Page | Author | Comments | JV Replies | Comment included (Y/N) | Bapco closure (Y/N)
1 | Text Box | 1 | Mahdi Ali | THIS DRAWING WAS PROVIDED AS REV '4'; THUS THIS DRAWING SHALL BE REV '4A'
2 | Typewritten Text | 1 | Nabeel | To be confirmed during Site Visit
3 | Callout | 1 | Mahdi Ali | THE '62756 AND EN0815 SHALL BE INSERTED IN BAPCO REVISION BOX FOR THE FINALHANDOVER. THIS NOTE APPLIED TO ALL BAPCO EXISTING DRAWINGS
4 | Text Box | 1 | Abdul Rahim | # 1Gaso will be used for Gasoline transfer to Sitra Tanks, # 2 Gaso will be used to transfer LSR to Sitra Tanks. # 2 Gaso is also spare for #1 Gaso. MSR will be transffred into the new MSR line #541. Pls refer to basis of design the tie ins are not correct.
5 | Callout | 1 | Abdul Rahim | to be tied in #2 Gaso