## 050-A-PID-50006-001-RA
ID | Subject | Page | Author | Comments | JV Replies | Comment included (Y/N) | Bapco closure (Y/N)
1 | Callout | 1 | Abdul Rahim | Change: steam coil to be covered with liquid at all time
2 | Callout | 1 | Francis L | Clarify whether point measurement is adequate for this temperature/flow control. Applies to other similar loops.
3 | Callout | 1 | Francis L | Indicate arrow on signal.
4 | Typewritten Text | 1 | Nabeel | The tank need to be taken out of service to install the heating coil, why are we installing it through the manway????
5 | Callout | 1 | Abdul Rahim | Pls explain. This is not clear
6 | Callout | 1 | Abdul Rahim | There is no steam header near tank 1112
7 | Typewritten Text | 1 | Nabeel | Add A note stating that this tank will be provided with N2 blanketing System.
8 | Callout | 1 | Abdul Rahim | This has never been done by Bapco. Check the design.Since thermowell need to be install. it is advisable to connect heating coils through the shell.