## 050-A-PID-55002-001-RA
ID | Subject | Page | Author | Comments | JV Replies | Comment included (Y/N) | Bapco closure (Y/N)
1 | Text Box | 1 | Mahdi Ali | 050-A-PID-00001-01
2 | Call-out | 1 | Ahmed Marhoon | Add a note to describe the SEQ.
3 | Callout | 1 | Abdul Rahim | all comments on sheet 1 applies for sheet 2
4 | Typewritten Text | 1 | Nabeel | Change to "050D1002"
5 | Typewritten Text | 1 | Nabeel | Change to "050D1002"
6 | Typewritten Text | 1 | Nabeel | Change to "050P5033A/B/C"
7 | Call-out | 1 | Ahmed Ali | Drain to be moved as close as possible to the MOV to facilitate the draining of 20 inch line
8 | Callout | 1 | alexis.martinez | Each propeller mixer shall be shown separated and the the associated instrumentation as well.
9 | Typewritten Text | 1 | Nabeel | Follow Bapco numbering change to "050MX0013A/B"
10 | Call-out | 1 | A.Jabbar Mahmood | Further clarify note 3 (what is meant by Working Volume?)
11 | Call-out | 1 | Ahmed Marhoon | General for LA: add a note describing the common alarm for low low and high high level
12 | Callout | 1 | alexis.martinez | GENERAL: As per BMPS-A8, the streams leaving or enter the P&ID shall Include the name of the equipment and the complete tag number. Also the unit number abbreviated name when it is from/to other unit.
13 | Call-out | 1 | Edgardo | Please change size of drain to 1 1/2" to facilitate ease of draining when it is required to empty the line
14 | Call-out | 1 | Edgardo | Please confirm the appropriate location of the suction nozzle - either at shell or at bottom.
15 | Text Box | 1 | Ali Abbas | Refer to general comments in PID 55001
16 | Call-out | 1 | Ahmed Marhoon | Review requirements for low and high level alarm for operator action. To be confirmed during Hazop3
17 | Cloud+ | 1 | Ahmed Marhoon | Review the configuration of the mixer control and monitoring representation and correct the type of connections and functions. Refer to the typicals on symbology sheet and the configuration provided for the 1RHCU tank mixer on sheet 55003-001. Soft/Hard signals to be corrected, source/destination of signal to/from SEQ and Auto stop representation. Also applicable for 050MX5013 A/B.
18 | Call-out | 1 | Edgardo | Show the B/L; this line is connected to unit 010
19 | Call-out | 1 | Abdulaziz | Tank mixer shall be provided with clear maintenance access for removal and installation
20 | Call-out | 1 | Ahmed Marhoon | Unlike the MOV at the tank's outlet, different serial numbers are assigned for the MOV-1002 and its accessories. Standardize wherever possible. Contractor to clarify.
21 | Typewritten Text | 1 | Nabeel | We should have a Thermal Relief valve on the line between to valves