## 050-A-PID-55005-001-RA
ID | Subject | Page | Author | Comments | JV Replies | Comment included (Y/N) | Bapco closure (Y/N)
1 | Cloud+ | 1 | Khalid | Connecting line missing
2 | Cloud+ | 1 | Ahmed Marhoon | Expansion to 4 inch is only required if the main line size is below 4 inch. For this case, the main line size is 4 inch and hence the expander/reducer arrangement is not required.
3 | Text Box | 1 | Ahmed Ali | General: as in all other process units, 60#, 110# and 60# steam headers are provided with double isolation valves and unit limit and by warm up 1.5" by pass on the second isolation valve. Please refer to 2HCU, 7CDU unit limit and apply the same.
4 | Call-out | 1 | Ahmed Marhoon | Note 14 is not applicable on TE-1771. Should it be note 1?
5 | Call-out | 1 | Edgardo | Please confirm requirement for B/L; note that these lines are connected to different Units
6 | Callout | 1 | Abdul Rahim | this has nothing to do with Refinery Tanks unit 050. Change title
7 | Call-out | 1 | A.Jabbar Mahmood | This header feeds 3HDU and 2HCU and there are no connection to U50. It is not understood why this header is shown within U50, as part of TR's scope!. Check and confirm
8 | Call-out | 1 | A.Jabbar Mahmood | This header feeds 3HDU and 2HCU and there are no connection to U50. It is not understood why this header is shown within U50, as part of TR's scope!. Check and confirm
9 | Call-out | 1 | A.Jabbar Mahmood | This header originates from 3HDU and 2HCU and there are no connection to U50. It is not understood why this header is shown within U50, as part of TR's scope!. Check and confirm
10 | Call-out | 1 | A.Jabbar Mahmood | This header originates from 3HDU and 2HCU and there are no connection to U50. It is not understood why this header is shown within U50, as part of TR's scope!. Check and confirm
11 | Call-out | 1 | A.Jabbar Mahmood | This header originates from 3HDU and 2HCU and there are no connection to U50. It is not understood why this header is shown within U50, as part of TR's scope!. Check and confirm
12 | Text Box | 1 | Ahmed Ali | This is a condensate from 2HCU and some other units going to the refinery interconnection system, why is it showing in RTF?
13 | Text Box | 1 | alexis.martinez | This P&ID is not related with 1RHCU Feed Tanks or A/B Crude Oil Tanks.
14 | Call-out | 1 | Ahmed Ali | why globe valve?