## 050-A-PID-55011-006-RA-CS
ID | Subject | Page | Author | Comments | JV Replies | Comment included (Y/N) | Bapco closure (Y/N)
1 | Cloud+ | 1 | MAK | Delete
2 | Cloud+ | 1 | Mohamed Ayyash | Text alignment to be from the left side.
3 | Call-out | 1 | Edgardo | Please confirm the requirement for isolating valve on Unit 050/933 B/L; typically, these are not required at the interconnecting area and shall ensure that the required isolating valves are provided at the B/L of the respective process units
4 | Text Box | 1 | alexis.martinez | This is an Interconnecting P&ID. All the lines are not part of 7CDU, 1RHCU, 2HCU or 3HDU feed tanks or pumps. Should be deleted
5 | Call-out | 1 | Sameer Foujdar | Check and confirm the Line Spec as per PID for unit 930 sheet no. 2 it is shown as D30.