## 050-D-DAT-55001-001-RA
ID | Subject | Page | Author | Comments | JV Replies | Comment included (Y/N) | Bapco closure (Y/N)
1 | Text Box | 1 | MAK | General Comment: Use the latest cover sheet which is part of the Homogenization Procedure. TR shall coordinate with JV Directorate.
2 | Text Box | 1 | alexis.martinez | General: All Equipment Number need to be updated as per the new numbering provided by owner
3 | Text Box | 1 | Ahmed Marhoon | Refer to comments provided on 050-D-GAD-55001 sheets and ensure consistency between documents post implementation of the comments.
4 | Cloud+ | 1 | Mohamed Ayyash | Use 1/11. Its 11 page document
5 | Callout | 2 | Abdul Rahim | A/B crude does contain H2S
6 | Call-out | 2 | Edgardo | For clarity, suggest to modify format of the text. For example, this can be shown as 96" W x 35/64" thk
7 | Call-out | 2 | Abdulaziz | General note: To use the standard format for unit numbering hence please delete "f"
8 | Call-out | 2 | Edgardo | Please clarify the unit. This could be inches (") instead of feet (')
9 | Call-out | 2 | Ahmed Bucheeri | Provide & clarify the basis of calculating shell plates thickness
10 | Callout | 3 | Erwin.Lugue | All load units shall be in S.I.
11 | Callout | 3 | Mohamed Ayyash | Delete line
12 | Call-out | 3 | Edgardo | Please attached the data sheet for the external floating roof; the form TAM-DS-968 can be used
13 | Call-out | 3 | Edgardo | The tank will have open top as it will have external floating roof
14 | Callout | 4 | Erwin.Lugue | All load units shall be in S.I.
15 | Callout | 5 | Abdul Rahim | confirm requirement for rim vent
16 | Cloud+ | 5 | Mohamed Ayyash | Move to center of cell
17 | Callout | 5 | alexis.martinez | Page 5. Include as per P&ID 050-A-PID-55001-001 and General arrangement 050-D-GAD-55001 (4 sheets), the number of nozzles and size.
18 | Cloud+ | 5 | Mohamed Ayyash | Write "Datum" on one line. Adjust font or column width
19 | Cloud+ | 5 | Mohamed Ayyash | Write "Dimension" and "Finish" on one line. Adjust font or column width
20 | Cloud+ | 5 | Mohamed Ayyash | Write "schedule" on one line. Adjust font or column width
21 | Cloud+ | 6 | Mohamed Ayyash | Move to center of cell
22 | Callout | 6 | alexis.martinez | Pages 5 and 6. Move the sections 24,25,26,27 and 28 after section 23. Avoid split table 3 to insert section in between.
23 | Cloud+ | 6 | Mohamed Ayyash | Write "Datum" on one line. Adjust font or column width
24 | Cloud+ | 6 | Mohamed Ayyash | Write "Dimension" and "Finish" on one line. Adjust font or column width
25 | Cloud+ | 6 | Mohamed Ayyash | Write "schedule" on one line. Adjust font or column width
26 | Call-out | 9 | Ahmed Bucheeri | It shall be towards outside the tank
27 | Text Box | 9 | alexis.martinez | Page 9. Include as per P&ID 050-A-PID-55001-001 and General arrangement 050-D-GAD-55001 (4 sheets), the number of nozzles and size.
28 | Callout | 9 | alexis.martinez | Page 9. Review the general arrangement documents 050-D-GAD-55001 (4 sheets) and the P&ID 050-A-PID-55001-001 and include the nozzles for water drawoff 3N.
29 | Text Box | 9 | RASHED SHOWAITER | SINCE THE TANK IS FLOATING ROOF HENCE THE FOLLOWING ITEMS ARE REQUIRED: -WALKWAY WIND GIRDER - SAFETY ITEM: COMPLETE FOAM SYSTEM(PIPING, SPLASH PLATE, AND FOAM MAKER SYSTEM)
30 | Call-out | 9 | Edgardo | The designation 3M is used for both the roof manhole and the shell manhole. Please use a unique designation number for each manhole
31 | Call-out | 9 | RASHED SHOWAITER | WALKWAY WINGIRDER
32 | Call-out | 10 | Ahmed Bucheeri | BAPCO practice is to GRP line bottom topside and up one meter of shell. To coat roof underside and outer rim, internal piping and gauging wells internally and externally with high build GF epoxy
33 | Callout | 10 | Abdul Rahim | confirm pump number
34 | Callout | 10 | Abdul Rahim | ensure no free water can get into suction line
35 | Call-out | 10 | Abdulaziz | Minimum clearances of 3" shall be provided between the roof minimum level and the mixer component at low level as per API 650
36 | Callout | 10 | Abdul Rahim | must be steel
37 | Call-out | 10 | Edgardo | Please clarify; Please indicate who will confirm this
38 | Callout | 10 | Abdul Rahim | pontoon cover to be provided with goose neck type pipe for gas testing
39 | Callout | 10 | Abdul Rahim | pontoon cover to be provided with goose neck type pipe for gas testing
40 | Text Box | 10 | Ahmed Bucheeri | Rim vents are not required.
41 | Call-out | 10 | Edgardo | The second line of Note 9 could be confusing to Vendor. Instead of referring Vendor to the existing tank, it is suggested to clearly specify the requirement for the suction internal arrangement
42 | Call-out | 10 | Abdulaziz | To be confirm according to the ambient temperature or operating temperature