## 050-K-DAT-55004-001-RB
ID | Subject | Page | Author | Comments | JV Replies | Comment included (Y/N) | Bapco closure (Y/N)
1 | Callout | 1 | Fernando.Perez | As agreed change it by: MIXER DATA SHEET
2 | Text Box | 1 | MAK | General Comment: This datasheet template was revised and will be issued with the Homogenization Procedure. In the next revision, the revised template and cover page shall be used.
3 | Callout | 2 | Fernando.Perez | MIXER DATA SHEET
4 | Callout | 2 | alexis.martinez | Page 2. Add a Note for mixing temperature item "Maximum operating temperature is 120 °F"
5 | Callout | 2 | Fernando.Perez | Service or Fluid Name
6 | Call-out | 3 | Abdulaziz | Bearing shall be grease lubricated
7 | Text Box | 4 | Abdulaziz | General: Mixer shall be provided with shut off device that is corrosion resistant.
8 | Call-out | 4 | Abdulaziz | General: Motor shall be provided with alignment and belt tensioning adjustment screws
9 | Call-out | 4 | Abdulaziz | General: TR to clarify on this instrument and what would be the setting for alarm.
10 | Callout | 4 | alexis.martinez | Page 4. Review the reference on Note 16.