## 051-C-DAT-00001-001-RA
ID | Subject | Page | Author | Comments | JV Replies | Comment included (Y/N) | Bapco closure (Y/N)
1 | Callout | 3 | A Albalooshi | Thickwall design is required as per FEED data sheet. Please advise why it is not required.
2 | Call-out | 4 | Edgardo | In PID, N6 (PG connection) is on the shell; please clarify
3 | Callout | 5 | A Albalooshi | Line sizes in the P&IDs are preliminary and this shall be finalized along with Hydraulic calculations during detailed engineering stage of the EPC “The sizes are minimum in the P&IDs”. This document shall be updated after unfreezing the “HOLD” from the P&IDs.