## 051-C-DAT-00004-001-RA
ID | Subject | Page | Author | Comments | JV Replies | Comment included (Y/N) | Bapco closure (Y/N)
1 | Callout | 2 | A Albalooshi | LTCS
2 | Call-out | 3 | Edgardo | Please clarify if insulation ring or supports are required to be provided on the vessel
3 | Call-out | 4 | Edgardo | Please clarify location of nozzles for LG; in PID, these are located at bottom and top of vessel
4 | Call-out | 4 | Edgardo | Pls clarify location 0f manway; in the PID, this manway is shown on the head of the vessel
5 | Callout | 5 | A Albalooshi | Line sizes in the P&IDs are preliminary and this shall be finalized along with Hydraulic calculations during detailed engineering stage of the EPC “The sizes are minimum in the P&IDs”. This document shall be updated after unfreezing the “HOLD” from the P&IDs.