## 051-C-GAD-00001-003-RA-CS
ID | Subject | Page | Author | Comments | JV Replies | Comment included (Y/N) | Bapco closure (Y/N)
1 | Cloud+ | 1 | MAK | Enter short Unit description: 051 - C3&C4 WHARF
2 | Callout | 1 | A Albalooshi | Skirt thickness shall be in accordance with BMPS-C1. Minimum thickness 13 mm.
3 | Text Box | 1 | Edgardo | Please clarify the requirements for clips supports, in case access platform will be supported on this vessel
4 | Call-out | 1 | Edgardo | Please clarify location of Nozzle N6; in 051-A-PID-00017-001, the PG is at the shell of the vessel, not on the head
5 | Text Box | 1 | MAK | General Comment: All the texts in drawings shall be searchable and in UPPERCASE. Text fonts and styles shall be as per BMPS-A8.
6 | Callout | 1 | A Albalooshi | Show nozzles orientation