## 051-C-GAD-00003-003-RA-CS
ID | Subject | Page | Author | Comments | JV Replies | Comment included (Y/N) | Bapco closure (Y/N)
1 | Callout | 1 | A Albalooshi | Skirt thickness shall be in accordance with BMPS-C1. Minimum thickness 13 mm.
2 | Cloud+ | 1 | MAK | Enter short Unit description: 051 - C3&C4 WHARF
3 | Call-out | 1 | Edgardo | Please clarify the provision of support rings for insulation
4 | Text Box | 1 | MAK | General Comment: All the texts in drawings shall be searchable and in UPPERCASE. Text fonts and styles shall be as per BMPS-A8.
5 | Callout | 1 | A Albalooshi | Show nozzles orientation