## 056-A-PID-00010-001-R4A
ID | Subject | Page | Author | Comments | JV Replies | Comment included (Y/N) | Bapco closure (Y/N)
1 | Call-out | 1 | Edgardo | Please confirm these new tie-ins
2 | Call-out | 1 | Edgardo | Please change stream name to "HSR from # 540 Diesel Line"
3 | Call-out | 1 | Edgardo | Please minimize the long line breaks for ease of identification of the line
4 | Call-out | 1 | Edgardo | Please change size of drain valve (min 1 1/2" per BMPS-L-14401)
5 | Call-out | 1 | Abdul Rahim | to be confirmed at site
6 | Call-out | 1 | Edgardo | Please confirm this new tie-in and the new 16" line
7 | Text Box | 1 | Edgardo | Refer to comment on 056-A-PID-00004-001 regarding size of drain valves on the new lines
8 | Call-out | 1 | Edgardo | This PID number format is now changed
9 | Text Box | 1 | Mahdi Ali | Add the above note below the drawing number as was originally provided by Bapco. Do not remove this note from all the PID provided by Bapco.
10 | Text Box | 1 | Mahdi Ali | THIS DRAWING IS CONVERTED FROM BRA080051-001