## 056-A-PID-00019-002-RA
ID | Subject | Page | Author | Comments | JV Replies | Comment included (Y/N) | Bapco closure (Y/N)
1 | Call-out | 1 | MAK | Move the tags to a proper place.
2 | Call-out | 1 | Edgardo | Please update size of drain per BMPS-L-144014
3 | Text Box | 1 | MAK | 056M5604
4 | Call-out | 1 | MAK | Move the data blocks to another spot.
5 | Call-out | 1 | Edgardo | Please provide this line with vent and drain valves
6 | Call-out | 1 | Edgardo | Please provide these lines with vent and drain valves
7 | Text Box | 1 | Ahmed Habib | Valve size is missing
8 | Call-out | 1 | MAK | General Comment to be applied to all P&IDs: As per BMPS-A8, Section 8.4.3, Drivers Tag Nos. e.g. Motors/Turbines shall always be inserted in all P&IDs and placed below the parent equipment no. e.g. Pump/Mixer/Cooler where possible.
9 | Text Box | 1 | MAK | 056M5603
10 | Text Box | 1 | Ahmed Habib | Valve size is missing
11 | Call-out | 1 | Edgardo | Please rectify line m=number
12 | Call-out | 1 | Edgardo | Please provide vent valve
13 | Call-out | 1 | Edgardo | Please provide this branch line with dedicated line number
14 | Call-out | 1 | Edgardo | Please indicate Note number, if applicable
15 | Text Box | 1 | MAK | 056M5605