## 061-A-PID-00003-001-R6A
ID | Subject | Page | Author | Comments | JV Replies | Comment included (Y/N) | Bapco closure (Y/N)
1 | Call-out | 1 | MAK | This note is applicable to all P&ID sheets of Unit 061.
2 | Call-out | 1 | MAK | Change A-3 to A3
3 | Call-out | 1 | Edgardo | Clarify why this pipe has two line numbers
4 | Callout | 1 | Abdul Rahim | /JP5
5 | Call-out | 1 | Edgardo | This legend can be deleted. Please refer also to comment on the marked up lines
6 | Call-out | 1 | Edgardo | Please clarify why these are included in the Hold items. This is an existing facility and no modification is expected, unless necessary as part of the detailed engineering development
7 | Call-out | 1 | Edgardo | Please delete the mark up on these lines which will be in MTBE service
8 | Callout | 1 | Abdul Rahim | JP5 flushing
9 | Callout | 1 | Abdul Rahim | EPC Contractor
10 | Text Box | 1 | Mahdi Ali | BAPCO LEGACY DRAWING NO. BRA080070 SHEET 1
11 | Text Box | 1 | Mahdi Ali | ADD THE ABOVE NOTE BELOW THE DRAWING NUMBER AS WAS ORIGINALLY PROVIDED BY BAPCO. DO NOT REMOVE THIS NOTE FROM ALL THE PID PROVIDED BY BAPCO.
12 | Call-out | 1 | Mahdi Ali | RETAIN EXISTING INFORMATION. THE '62756 AND EN0815 SHALL BE INSERTED IN BAPCO REVISION BOX FOR THE FINAL HANDOVER. THIS NOTE APPLIED TO ALL BAPCO EXISTING DRAWINGS
13 | Callout | 1 | Abdul Rahim | Add a note: all exiting P&IDs provided during FEED, needs to be verified by EPC Contractor
14 | Text Box | 1 | Mahdi Ali | REMOVE
15 | Call-out | 1 | Edgardo | Please clarify why these lines have two line numbers each
16 | Text Box | 1 | Francis L | All existing instrumentation that are to be updated to DCS shall be tagged to correctly represent DCS tags.