## 061-G-DAT-50001-001-RB
ID | Subject | Page | Author | Comments | JV Replies | Comment included (Y/N) | Bapco closure (Y/N)
1 | Text Box | 1 | MAK | General Comment: This datasheet template was revised and will be issued with the Homogenization Procedure. In the next revision, the revised template and cover page shall be used.
2 | Callout | 2 | Abdul Rahim | consider higher viscosity approx 200 cst
3 | Text Box | 4 | Isamu | Plan 13 is wrong to apply. Either pump with no seal at all or select plan 11 and confirm with pump Vendor (not seal Vendor)
4 | Callout | 8 | Mahdi Ali | ADD BAPCO NUMBER
5 | Callout | 8 | Mahdi Ali | INCOMPLETE EQUIPMENT TAGS. ADD UNIT NUMBER TO THE TAGS.
6 | Text Box | 8 | Isamu | This is unprofessional english. Change to:- NPSHR shall be less than NPSHA by at least 1.4 m (4 ft). Refer to project specification BMPS-G2 for further information.
7 | Call-out | 8 | MAK | Delete space
8 | Callout | 8 | Abdul Rahim | should be "yes" in case of crude import