## 061-S-DAT-50002-001-RA-CS
ID | Subject | Page | Author | Comments | JV Replies | Comment included (Y/N) | Bapco closure (Y/N)
1 | Call-out | Page 1 | MAK | Material Class for Loading Arm is M. Apply this change to all datasheets within this transmittal and in all related documents and drawings.
2 | Text Box | Page 1 | MAK | General Comment (applies to all Loading Arm datasheets and to all datasheet within this transmittal CON-BMP-TRA-010182): This datasheet template was revised and will be issued with the Homogenization Procedure. In the next revision, the revised template and cover page shall be used.
3 | Text Box | Page 2 | MAK | TTSJV should format the header of this datasheet to be consistent with the other datasheet templates that are part of the Homogenization Procedure.
4 | Text Box | Page 3 | Omran A | General Comment: and accordingly field equipment, panels to be selected.
5 | Callout | Page 1 | Abdul Rahim | Design specification sheet for Loading Arm 061 LA6111 is missing
6 | Text Box | Page 1 | Edgardo | General comment: The comments in this document apply to all white product loading arms in all berths at Wharves Nos. 1 & 2
7 | Callout | Page 2 | Abdul Rahim | This is equivelant 20000 BPH, why not 22000 BPH
8 | Callout | Page 2 | Abdul Rahim | change to meter
9 | Callout | Page 2 | Abdul Rahim | which product 200 CP
10 | Callout | Page 2 | Abdul Rahim | change to SI
11 | Callout | Page 2 | Abdul Rahim | Add: Minimum and Maximum free board
12 | Text Box | Page 2 | A Albalooshi | Please confirm the size
13 | Callout | Page 2 | Chandrahasan D | <add> Design Basic wind speed for operating and idle conditions
14 | Callout | Page 3 | Abdul Rahim | Sour
15 | Callout | Page 3 | Abdul Rahim | safety harnest to be provided for maintenance work
16 | Callout | Page 3 | Abdul Rahim | vessel acceptance procedure were provided
17 | Callout | Page 3 | Abdul Rahim | this could be as low as 400 BPH during initial loading for 0ne hour.
18 | Callout | Page 3 | Abdul Rahim | this item is repeating, owner instructed that each loading arm should have own power and control panel. If one L/A is out of service then should not take all berth out of service.
19 | Callout | Page 3 | Abdul Rahim | to be discussed
20 | Text Box | Page 3 | Mohamed Aldoseri | Electrical Characteristics to be included in the specifications - Typical to all loading arm data sheets
21 | Callout | Page 3 | A Albalooshi | to be provided with pressure gauge.
22 | Callout | Page 3 | A Albalooshi | Please specify min and max values
23 | Callout | Page 3 | A Albalooshi | Detailed engineering stage of the project
24 | Typewritten Text | Page 3 | Nabeel | berth
25 | Call-out | Page 3 | Edgardo | Wireless is not acceptable; Refer to Clause 10.1.4 of BMPS-M5
26 | Call-out | Page 3 | Edgardo | As per Queries No. T679 and T887, each loading arm shall be able to be separately and independently controlled with adequate segregation between each loading arm control systems, for ease of maintenance
27 | Callout | Page 3 | Chandrahasan D | <add> Minimum vessel size in addition to the maximum vessel size
28 | Callout | Page 4 | Abdul Rahim | All White Product Loading Arms are to be compatible with Neat MTBE and sour Naphtha product
29 | Call-out | Page 4 | Edgardo | For consistency and clarity, please indicate the assigned loading arm number
30 | Callout | Page 4 | Chandrahasan D | The minimum value of M in the existing wharf operations is 3m
31 | Callout | Page 4 | Chandrahasan D | The value B in existing T wharf is more than 6m
32 | Callout | Page 4 | Chandrahasan D | This spacing J need to be checked with pile row spacing to avoid interference with existing structures
33 | Callout | Page 4 | Chandrahasan D | The O range value is very narrow and needs to be checked with vessel size range
34 | Callout | Page 4 | Chandrahasan D | counterweight movement envelope to be provided by vendor and EPC contractor to check and ensure that no interference with existing structure/services and personnel movement
35 | Text Box | Page 4 | Chandrahasan D | General: Missing Dimensions F,G,H &I to be provided by vendor and to be verified by EPC contractor?? Vendor to provide Loading information for design of Structures/foundation