## 079-A-PID-00001-001-RA
ID | Subject | Page | Author | Comments | JV Replies | Comment included (Y/N) | Bapco closure (Y/N)
1 | Callout | 1 | Francis L | ...EXTENSION STEM WITH HANDWHEEL OPERABLE AND ABOVE PLATE COVER. INDICATIONS OF OPEN AND CLOSE POSITIONS TO BE VISIBLE ABOVE COVER.
2 | Call-out | 1 | Ali Hasan | A Note to explain the sample type is not required. Instead, the sample type number to be shown near the diamond, for consistency on the sample representation in the process units.
3 | Call-out | 1 | Ali Hasan | Add Note 5
4 | Call-out | 1 | Ali Hasan | Add Note: FED water utility station to be provided near the tank for washing the diked area and the tank during T&I.
5 | Call-out | 1 | Edgardo | Add the suffix A/B after the pump number
6 | Callout | 1 | Mahdi Ali | BMPS-A3
7 | Call-out | 1 | Ali Hasan | Change to SC (Sample Connection) as per BMPS-A-50003)
8 | Callout | 1 | Francis L | Clarify purpose of HH alarm.
9 | Callout | 1 | Francis L | Correct - VHS to XHS
10 | Callout | 1 | Francis L | Correct spelling to CHEQUERED
11 | Callout | 1 | Francis L | For radar type level transmitter, indicate GWR instead of RAD against the bubble.
12 | Text Box | 1 | A Albalooshi | General Comment : Please include reducer & valve sizes on non hold items on all P&IDs.
13 | Call-out | 1 | MAK | General Comment: It's preferred to enter the long form of Unit Name, unless the the field is short. Refer to the Homogenization Procedure for the correct Unit No., Name and format.
14 | Call-out | 1 | Ranjit | Give strainer and isolation provision for maintenance
15 | Call-out | 1 | Abdul Rahim | I do not see item 9 and there is no stilling well in the sheet
16 | Call-out | 1 | Edgardo | In 079-A-PID-00004-001, this stream name is Caustic Drain; Please rectify for consistency in the stream name
17 | Call-out | 1 | Ranjit | It is a tall tank. Provide additional sample points at different heights
18 | Callout | 1 | Francis L | It is on sht 4 of rev 2
19 | Callout | 1 | Francis L | Level settings should be shown on a separate drawing ie. Alarm set points. Hence, remove from P&ID.
20 | Callout | 1 | Francis L | Locate this note correctly.
21 | Callout | 1 | Francis L | LOW LOW LEVEL IN 079D0001 ......
22 | Callout | 1 | Francis L | LOW LOW LEVEL.
23 | Call-out | 1 | Ranjit | Only one utility connection for this large tank is inadequate. Provide additional utility connections.
24 | Call-out | 1 | Ranjit | Please advise the tank operating pressure and clarify how this seal height is determined.
25 | Call-out | 1 | Ranjit | Please advise whether this spent caustic can be routed to OWS? Will it require any dilution with water.
26 | Call-out | 1 | Edgardo | Please clarify the requirement for safety hatch, considering the tank is provided with nitrogen blanket
27 | Call-out | 1 | Edgardo | Please confirm requirement for this vent, as tank is provided with nitrogen blanket; Please also confirm if this should be an emergency breather vent instead.
28 | Call-out | 1 | Edgardo | Please confirm the required size for gauge hatch .
29 | Callout | 1 | A Albalooshi | Please indicate the size.
30 | Call-out | 1 | Ranjit | Provide DCS TI as well
31 | Call-out | 1 | Ranjit | Provide dewatering arrangement here.
32 | Call-out | 1 | Ranjit | Provide standard pressure control arrangement rather than a self regulated PCV.
33 | Callout | 1 | Francis L | Rephrase to - LOCATE AT GRADE.
34 | Callout | 1 | Francis L | Rephrase to - TANK LOW LEVEL WILL RESET THE LOGIC TO PROVIDE PERMISSIVE TO START ...
35 | Callout | 1 | Francis L | Reword to "Perforated Stilling Well".
36 | Call-out | 1 | Ali Hasan | 'RVV' is not in the P&ID symbology (BMPS-A-50003). Suggest to use 'RV'.
37 | Call-out | 1 | Abdul Rahim | since vaccum / pressure is provided, why this vent is required.
38 | Call-out | 1 | Ali Hasan | Tank drain will be normally blinded. Hence, show the blind in close position.
39 | Call-out | 1 | Ranjit | Technip to review and advise whether this requires any additional anticorrosive surface coating.
40 | Text Box | 1 | MAK | The equipment list for Unit 079 should be submitted for Owner review.
41 | Call-out | 1 | Ali Hasan | The requirment for additional shall manway to be reveiwed and discussed. This will allow cables, tools and equipment to be moved through the shell while the other shell manway is used for entry point and emergency escape.
42 | Call-out | 1 | Ranjit | The spent caustic can have oil which can float on top. Provide an oil skimming facility
43 | Call-out | 1 | Ranjit | The vent can contain H2S. Review the safety aspects of this vent and route away from any potential personnel exposure
44 | Call-out | 1 | Ali Hasan | This symbology is not in the P&ID symbology (BMPS-A-50003). Suggest to use the Three Way Valve symbology instead.
45 | Call-out | 1 | Ranjit | Type of blinds to be shown for tank flanges as per BMPS
46 | Call-out | 1 | Ali Hasan | Use 'breather valves' instead of vacuum/pressure relief valves
47 | Callout | 1 | Mahdi Ali | USE UPDATE LINE TYPE FOR FIELDBUS SIGNAL