## 079-G-DAT-00001-001-RA-CS
ID | Subject | Page | Author | Comments | JV Replies | Comment included (Y/N) | Bapco closure (Y/N)
1 | Text Box | 1 | Mahdi Ali | THIS DATASHEET TEMPLATE WAS REVISED AND WILL BE ISSUED WITH THE HOMOGENIZATION PROCEDURE. IN THE NEXT REVISION, THE REVISED TEMPLATE AND COVER PAGE SHALL BE USED.
2 | Callout | 1 | Mahdi Ali | EQUIPMENT TAG SHALL NOT CONTAIN SPACES
3 | Text Box | 2 | David.Jimenez | LV motors datasheets will be attached to MR as blank form to be filled in by Vendor during engineering, as they will be purchased under umbrella contract.
4 | Call-out | 2 | Mohamed Aldoseri | To be confirmed as per Hazardous area classification drawing
5 | Call-out | 3 | Edgardo | Please confirm that oil mist will be available at the area where this pump will be installed. The unit 079 is away from the process units and the number of equipment that may require oil mist is not many
6 | Text Box | 3 | AliRedha Malalla | To be rechecked, this is low capacity and low pressure pump.
7 | Text Box | 4 | Isamu | Plan 13 is for volatile saturated and low specific gravity liquid. It is not suitable for this application. Please remove and indicate " Vendor to recommend" as this pump may not require mechanical seal
8 | Callout | 8 | David.Jimenez | Deleted
9 | Callout | 8 | David.Jimenez | Refer also to comment on page 2