## 081-A-PID-00001-001-R2A
ID | Subject | Page | Author | Comments | JV Replies | Comment included (Y/N) | Bapco closure (Y/N)
1 | Callout | 1 | Robert.Kawitzki | All reducers shown the wrong way around
2 | Text Box | 1 | Edgardo | Note: In the original Unit 081 PID, these reducers are shown with the correct orientation. However, both the FEED PID and the EPC PID showed the reducers in the reversed orientation and should be rectified
3 | Text Box | 1 | Mahdi Ali | Sheets 1 and 2 of this PID are existing PIDs which were converted from AutoCAD to SPPID format. TTSJV shall officailly request Bapco to provide native files in order to be modified.