## 082-A-PID-00001-001-RA
ID | Subject | Page | Author | Comments | JV Replies | Comment included (Y/N) | Bapco closure (Y/N)
1 | Callout | 1 | Robert.Kawitzki | Equipment tag as per BMPS A8 - typical comment
2 | Call-out | 1 | Mahdi Ali | Fieldbus signal is updated. ROC shall coordinate with the Directorate for this. This change must be applied across all the OCs.
3 | Text Box | 1 | Mahdi Ali | General Comment: This comment applies to all PIDs produced by TTSJV. Pump Driver Tag number shall be shown below the Pump Tag. Refer to BMPS-A8 Section 8.4.3
4 | Call-out | 1 | Mahdi Ali | Incorrect Unit description
5 | Callout | 1 | Salman Jaffer | Please consider providing an isolation valve to segregate both vessels during preparation both vessels for T&I.
6 | Text Box | 1 | Mahdi Ali | Refer to General Comment
7 | Text Box | 1 | Mahdi Ali | Refer to General Comment