## 371-A-PID-50001-001-RA
ID | Subject | Page | Author | Comments | JV Replies | Comment included (Y/N) | Bapco closure (Y/N)
1 | Text Box | 1 | MAK | 371M3748A
2 | Text Box | 1 | MAK | 371M3748B
3 | Call-out | 1 | Mahdi Ali | CHANGE TO 371
4 | Call-out | 1 | Mahdi Ali | CHANGE TO 371
5 | Call-out | 1 | MAK | Check spelling
6 | Text Box | 1 | MAK | General Comment to be applied to all P&IDs: As per BMPS-A8, Section 8.4.3, Drivers Tag Nos. e.g. Motors/Turbines shall always be inserted in all P&IDs and placed below the parent equipment no. e.g. Pump/Fan/Mixer/Cooler where possible. Motor FinFan tag nos. shall always be shown where applicable.
7 | Text Box | 1 | Ahmed Habib | Typical for all: E.M. STOP shall be suffix "D" as per latest SPI Guidline