## 372-C-DAT-55007-001-RA
ID | Subject | Page | Author | Comments | JV Replies | Comment included (Y/N) | Bapco closure (Y/N)
1 | Cloud+ | 1 | Sameer.Ahmed | DISTRIBUTION
2 | Text Box | 1 | Julio.Aguilar | Ensure the use of the project finalized cover page for the all data sheets.
3 | Text Box | 1 | MAK | General Comment: This datasheet template was revised and will be issued with the Homogenization Procedure. In the next revision, the revised template shall be used for all Unfired Pressure Vessels.
4 | Callout | 1 | BD Mori | Seperate data sheet for each vessel. Also correct unit number
5 | Text Box | 1 | seongjin.lee | The document is approved as Code 2 subject to incorporation of information obtained during subsequent detailed engineering development. Prior to issue of the PO the datasheet shall include all the updated details and be in code 2 approval status.
6 | Text Box | 1 | Sameer.Ahmed | This vessel datasheet template is not consistent with other datasheets provided by SOC or TTSJV. It should be revised as per the Homogenization Procedure.
7 | Cloud+ | 1 | Sameer.Ahmed | Use the latest equipment numbering and unit number (370) as provided (applicable to all pages of this specification sheet)
8 | Callout | 2 | Sameer.Ahmed | "Internal direct type" as per BMPS S9
9 | Cloud+ | 2 | Sameer.Ahmed | All equipment numbers mentioned in this specification sheet to be revised with the latest equipment number assigned for unit 370
10 | Text Box | 2 | Sang.Hwang | Dissolved oxygen rate shall be specified for Vendor's guarantee.
11 | Callout | 2 | Zosimo | Level, Pressure & Temperature instruments connections size and type should comply with BMPS-J2 Section 8.1 Process Connections
12 | Callout | 2 | Ebrahim.Deyab | LG connection to be segregated from the level controller, hence extra connections for steam/liquid are needed.
13 | Callout | 2 | Saeed Taher | Note 20 applies
14 | Callout | 2 | Julio.Aguilar | Overflow line and nozzle shall be sized as a minimum for the normal operating case inlet flow with no other outlet flow as BMPS-S9. To be confirmed by Vendor
15 | Callout | 2 | Ebrahim.Deyab | Paralleling/equalizing connection line between vessels A&B to be be added .
16 | Callout | 2 | Julio.Aguilar | The numbering of the nozzles shall be uniform throughout the entire project. e.g. N1, N2, N3...etc. Correct properly.
17 | Text Box | 2 | Sameer.Ahmed | Yes
18 | Text Box | 3 | Sameer.Ahmed | (38) All internal of degassing tower and steam distributor of hold-up tank shall be removable type.
19 | Callout | 3 | Julio.Aguilar | Add: Note (39) Refer BMPS-S9 for Deaerator Process Design requirements
20 | Callout | 3 | BD Mori | Oxygen scavenger and Neutralizing amine chemical shall be injected to deaerator vessel through internal diffuser for optimum performance. In the P&ID the chemical injection points are provided at the outlet of the deaerator to the BFW pump suction. This is incorrect.
21 | Cloud+ | 3 | Julio.Aguilar | Reword as per is reported in the BMPS-A1
22 | Cloud+ | 3 | Sameer.Ahmed | Should be at High High Liquid Level as per BMPS-S9
23 | Callout | 3 | Sameer.Ahmed | Specify what type of steam is available for use at the declarator location.
24 | Cloud+ | 4 | Sameer.Ahmed | 5,505 mm to comply with Minimum 305 mm as per BMPS -S9 - 9.1 VI (c iii)
25 | Callout | 4 | Julio.Aguilar | Add the manholes in the table, sheet 2.
26 | Text Box | 4 | Sameer.Ahmed | Chemical injection nozzle for dissolved CO2 and pH control to be provided.
27 | Text Box | 4 | Ebrahim.Deyab | Connection for vacuum breaker device to be provided.
28 | Cloud+ | 4 | Julio.Aguilar | L2A
29 | Cloud+ | 4 | Julio.Aguilar | L2B
30 | Cloud+ | 4 | Sameer.Ahmed | Minimum 305 mm as per BMPS -S9 - 9.1 VI (a)
31 | Text Box | 4 | Julio.Aguilar | The numbering of the nozzles shall be uniform throughout the entire project. e.g. N1, N2, N3...etc. Correct properly.