## 372-G-DAT-57003-001-RA
ID | Subject | Page | Author | Comments | JV Replies | Comment included (Y/N) | Bapco closure (Y/N)
1 | Callout | 1 | Sameer.Ahmed | Change it 372P3732A/B | Corrected in next revision | Y
2 | Callout | 1 | Isamu | Delete This is not mechnical data sheet | Waiting for official JV instruction, common to all data sheets | N
3 | Text Box | 1 | Ebrahim | Discrepancy in pumps numbering | Corrected in next revision | Y
4 | Text Box | 1 | alexis.martinez | General: The Equipment Number need to be updated as per the new numbering provided by owner. This applies to all sheets | Corrected in next revision | Y
5 | Text Box | 1 | MAK | Use the latest document cover page & API datasheet template which is part of the Homogenization Procedure. MOC Contractor shall coordinate with JV Directorate. | Waiting for official JV instruction, common to all data sheets | N
6 | Cloud+ | 2 | Sameer.Ahmed | Add a new note indicating that it should be sourced from "Approved Vendor List" | Noted, included in next revision | Y
7 | Callout | 2 | Isamu | Delete this word from all pages | Waiting for official JV instruction, common to all data sheets | N
8 | Cloud+ | 2 | Sameer.Ahmed | Ensure inlet/outlet pressure are consistent with BMPS A1, 9.7 | Last data has been checked and calculated by Process Dept. according to heat and materia balance. | N
9 | Cloud+ | 2 | Sameer.Ahmed | How the maximum flow be less than the rated flow? | Flow rate maximum shall be 480 gpm, same as rated flow rate. Corrected in next revision. | Y
10 | Callout | 2 | Isamu | If safe zone indicate "Unclassified safe" If Hazardous indicate " Class and div" | Homogeneization of electrical motor hazardous class. Indicated atex class is correct. | N
11 | Callout | 2 | Ebrahim.Deyab | Indicate unit no. 372 | Waiting for official JV instruction, common to all data sheets | N
12 | Call-out | 2 | Abdulaziz | Maximum temperature is 113 F | Not applicable. Maximum temp. is 110ºF as per BMPS-A1 Note that 113ºF is design temperature for motors AS PER BMPS-P19 | N
13 | Callout | 2 | alexis.martinez | Page 2, row 19. Compared with FEED datasheet, the calculated suction pressure at rated flow is lower but at maximum flow is bigger. The reference for calculation is supposed to be the same. Review and explain. | Last data has been checked and calculated by Process Dept. according to heat and materia balance. Flow rate maximum shall be 480 gpm, same as rated flow rate. Corrected in next revision. | N
14 | Callout | 2 | alexis.martinez | Page 2, row 32, 33. Inconsistency of max. ambient temperature and relative humidity shown in page 2 and 7. Review and correct | Not applicable. Maximum temp. is 110ºF as per BMPS-A1 Note that 113ºF is design temperature for motors AS PER BMPS-P19 | N
15 | Cloud+ | 3 | Sameer.Ahmed | Add a new note indicating that it should be sourced from "Approved Vendor List" | Noted, included in next revision | Y
16 | Call-out | 3 | Abdulaziz | Equipment supplier to consider oil mist viscosity grade ISO VG 68 which, is subjected to plant equipment types, configuration and operating condition. | Noted. Consideration will be taken into consideration during bid tabulation stage. Plese note that aplicable project specification required iso VG 46 ( BMPS-G8 point 5.9) | N
17 | Call-out | 3 | Abdulaziz | To ensure that area is covered by pure oil mist network. | Vendor has been requested to provide as option also lubrication by constan oil level. Final decission to be taken later | N
18 | Text Box | 4 | Abdulaziz | M/SEAL vendor to be provided with operating parameter during, start-up/shutdown mode, study state condition an upset in order to provide the optimum design selection. | Instrumentation scope for seal system will be as per BMPS-G9 | N
19 | Callout | 4 | Isamu | SS is common and standard with most vendor for such small pump | Cooling water not required. Removed in next revision. | N
20 | Callout | 4 | Isamu | There is no barrier fluid in water service. Plan 11 is self flushing by pumpage (water) from pump discharge to sear thru orifice. Delete. | Removed in next revision | Y
21 | Cloud+ | 5 | Mohamed Ayyash | Overlap. continue on the next line | Template. It cannot be changed. | N
22 | Cloud+ | 5 | Mohamed Ayyash | Overlap. continue on the next line | Template. It cannot be changed. | N
23 | Call-out | 7 | Ebrahim | Clouse 5.4.4 of BMPS-P19 is about Number of Sequential Starts. This line about cable type & size. | Corrected in next revision | Y
24 | Text Box | 7 | Ebrahim | Discrepancy in Unit numbering | Corrected in next revision | Y
25 | Call-out | 7 | Ebrahim | Pump motors shall carry the same sequence number of the pump. Refer to BMPS-A8, Electrical Equipment Identification Codes | Corrected in next revision | Y
26 | Callout | 7 | Ebrahim.Deyab | Refer to note 28, automatic started. On fully Loaded as per FEED SP. | Corrected in next revision | Y
27 | Text Box | 8 | Ahmed Marhoon | 1. No notes have been found for the instrumentation & control scope on this Datasheet. The RFI needs to cover all the applicable BMPS-J specifications for the supplier to comply with, if applicable. 2. Scope of supply for the interposing relays to be clearly defined. 3. Since the Datasheets are issued separately, the consistency between the different documents, that may be part of the requisition, could not be verified and hence it is the contractor’s responsibility to update the other documents impacted by any of the comments on this Datasheet and vice versa. | There is no instrumentation for this pump. | N
28 | Callout | 8 | Ebrahim.Deyab | Correct TK no to D0279 | Corrected in next revision | Y
29 | Callout | 8 | Isamu | Delete. You are asking on the extreme on one hand and again asking for the default ability | Corrected in next revision | Y
30 | Text Box | 8 | Mahdi Ali | Equipment number shall have unit number as prefix as per BMPS-A8 | Corrected in next revision | Y
31 | Callout | 8 | Isamu | How the normal flow is 144 GPM while rated flow is 480 GPM. 144 is almost the min flow. Process guy individual to revist these figures and confirm proper hydraulic calculation | Rated flow according to basis of design is to give water to new sweet water tank (u384), nevertheless for normal consumption is only for utility water for unit hose station | N
32 | Callout | 8 | Isamu | If NPSHA is 6.56 ft. How on earth is must be hihger that NPSHR by 6.56 ?? Can NPSHR be in the minus. Please correct the turmoil is remark 9 and 15 and firs page of data sheet. | Removed in next revision | Y
33 | Callout | 8 | Isamu | It should be 10%. Why 5% ??? Please correct | Removed in next revision | N
34 | Text Box | 8 | Abdulaziz | M/SEAL vendor to be provided with operating parameter during, start-up/shutdown mode, study state condition an upset in order to provide the optimum design selection. | Instrumentation scope for seal system will be as per BMPS-G9 | N
35 | Text Box | 8 | Mahdi Ali | Remove letter 'u' | Corrected in next revision | Y
36 | Callout | 8 | Isamu | There is zero chance for cooling water requirement. Consider deleting this remark | Removed in next revision | Y
37 | Callout | 8 | Isamu | This is not correct engineering terms. NPSHA is the one you provide, INPSR is the one that varies with flow rate, Delete | Removed in next revision | Y
38 | Callout | 8 | Isamu | This is not proper practice as it may lead to oversizing unnecessarily the motor and cable. End of the curve does not mean maximum operating capacity and water cvariation in water density is negligibleqll | Not applicable. Motor pump shaal be auto start. Pumps shall fill a tank and auto start is neccessary, when liquis level gives the propoer signal. | N
39 | Text Box | 8 | Mahdi Ali | Use Bapco number | Reference to P&ID removed in next revision | N
40 | Callout | 8 | Isamu | You pump a lit of discrepancies on NPSHA in four locations. Please conolidate all in proper langauge and firm statement in one remark | Removed in next revision | Y