## 932-A-PID-00001-001-RA
ID | Subject | Page | Author | Comments | JV Replies | Comment included (Y/N) | Bapco closure (Y/N)
1 | Callout | 1 | Mahdi Ali | ADD ARROWN WHEN DIRECTION CHANGES
2 | Cloud+ | 1 | MAK | BMPS-A3
3 | Cloud+ | 1 | MAK | Change to P&ID on all sheet
4 | Cloud+ | 1 | MAK | Change to PLANTS on all sheets
5 | Call-out | 1 | Hasan Al Noaimi | No 3 Sulphur Plant
6 | Callout | 1 | Mahdi Ali | PROVIDE SPACE
7 | Callout | 1 | Mahdi Ali | REMOVE '#'
8 | Callout | 1 | Mahdi Ali | REMOVE SPACE
9 | Text Box | 1 | Mahdi Ali | THIS APPLICABLE FOR ALL THE PIDS. 1. TAG NUMBER FOR THE DRIVER FOR ROTATING EQUIPMENT SUCH AS PUMPS OR COMPRESSORS SHALL BE INSERTED ON ALL PIDS AS PER BMPS-A8 SECTION 8.4.3. 2. USE UPDATE LINE TYPE FOR FIELDBUS SIGNAL. 3. REVISE ALL RV NUMBERS CAREFULLY TO FOLLOW THE BMPS-A8 AND DO NOT USE FEED TAG NUMBERS. RV TAG NUMBERS ARE AVAILABLE WITHIN THE DRAWING AND IN THE NOTES. RVs SHALL NOT HAVE SUFFIX 4. UNIT ABBREVIATIONS SHALL NOT CONTAIN '#'. ONLY APPROVED ABBREVIATIONS TO BE USED. 5. EQUIPMENT TAG NUMBERS SHALL NOT FOLLOW THOSE USED DURING THE FEED. ALL EQUIPMENT TAGS SHALL BE AS PER EQUIPMENT LIST ISSUED FOR THE EPC PHASE. 6. ALWAYS ADD REERENCE PID NUMBER WHERE FIN FAN INSTRUMENT DETAILS ARE SHOWN IN A TABLE 7. MAKE SURE THAT CORRECT OPC TYPE IS USED FOR UTILITIES AND PROCESS