## 019-G-DAT-00007-001-RAP
ID | Subject | Page | Author | Comments | JV Replies | Comment included (Y/N) | Bapco closure (Y/N)
1 | Casella di testo | 1 | LPetroni | 2018-04-20
2 | Callout | 1 | Isamu | Delete
3 | Callout | 1 | Mohamed Ayyash | Typo, Should read No. (apply to all sheets.
4 | Callout | 1 | Mohamed Ayyash | Add unit name 2HCU
5 | Call-out | 1 | A.Jabbar Mahmood | Typo: Shall read "PUMPS"
6 | Text Box | 1 | A.Jabbar Mahmood | General: Decimal points shall be instead of commas as decimal separators
7 | Text Box | 1 | A.Jabbar Mahmood | Owner has not recieved the revised hydrualic calculations and there cannot verify the updated pump suction and discharge pressures.
8 | Text Box | 1 | MAK | Use the latest cover page template that is part of the Homogenization Procedure. MOC shall coordinate with JV Directorate.
9 | Callout | 2 | Isamu | Please delete from all data sheet. This is a complete data sheet and not mechanical only
10 | Callout | 2 | Mohamed Ayyash | Should read 2/12. correct all pages
11 | Call-out | 2 | A.Jabbar Mahmood | Add a space
12 | Cloud+ | 2 | A.Jabbar Mahmood | The NPSHa was estimated by CLG as 98 ft. Check and confirm
13 | Cloud+ | 2 | A.Jabbar Mahmood | Ensure compliance with BMPS A1. Assumed pressure drop from/to unit B.L will need to be verify during detailed engineering
14 | Cloud+ | 2 | Mohamed Ayyash | Text overlapping with revision column. Move back
15 | Text Box | 3 | Mohamed Ayyash | General Comment to all Data Sheets: Missing text due to overlap please correct
16 | Cloud+ | 3 | Mohamed Ayyash | Align
17 | Callout | 4 | Adnan Alothman | Mounting of Seal Support System on Baseplate to be checked against relative standard and confirm.
18 | Cloud+ | 5 | Mohamed Ayyash | General comment on all Data Sheets: For better representation avoid overlap and continue on the 2nd line
19 | Text Box | 7 | Sankara | HV motors in Zone 2 areas shall be Ex-d or Ex-e type only. Refer Query T107: Typical Comment
20 | Callout | 7 | Mohamed Ayyash | General comment for all data sheets: Should read Motor
21 | Cloud+ | 7 | Mohamed Ayyash | General comment on all data sheets: Overlap "No" with its box
22 | Call-out | 7 | Sameer Foujdar | There is only one pump 19P0010A hence we require only one motor other pump 190010B is turbine driven.
23 | Callout | 8 | Mohamed Ayyash | General comment on all data sheets: Add space between "Yes" and its box
24 | Cloud+ | 8 | Mohamed Ayyash | General Comment on all data sheets: Connect sheet frame line
25 | Cloud+ | 8 | Mohamed Ayyash | Align, apply to all data sheets
26 | Callout | 9 | Isamu | This is data sheet of ST driver (not the pump). Please use API 611 data sheet with proper title
27 | Cloud+ | 9 | Mohamed Ayyash | Typo, delete "c" from unit number. Should read 019 and not c019
28 | Callout | 12 | Isamu | Delete. NPSHR test already specified as witness
29 | Cloud+ | 12 | A.Jabbar Mahmood | typo
30 | Cloud+ | 12 | A.Jabbar Mahmood | max 60# steam header pressure is 70 psig as per BMPS A1.The exhaust pressure needs to be confirmed considering the line pressure drop.
31 | Text Box | 12 | A.Jabbar Mahmood | Notes 8 and 9 of the FEED D/S shall be included. Spillback requirement shall be confirmed by the pump vendor
32 | Call-out | 12 | Sameer Foujdar | 550 psig steam operating pressure to be as per BMPS A1. This needs to be confirmed 510/540/550 psig.
33 | Call-out | 12 | Mahdi Ali | Use Bapco number. FEED number shall not be used.