## 021-K-DAT-00001-001-RAP-CS
ID | Subject | Page | Author | Comments | JV Replies | Comment included (Y/N) | Bapco closure (Y/N)
1 | Text Box | 1 | Ali Kadhem | General Comment: please refer to BMPS-A8 Section 4.5.1: do not indicate figures in european style (which uses commas for decimal points and periods for thousands separators), use UK/US style with periods for decimal places and commas for thousands separators. check and correct all figures
2 | Text Box | 2 | Ali Kadhem | In the operating data table provided in page 2 and 3 of this datasheet, differences were noted between the values in this datasheet and H&MB for the following: 1.Inlet Conditions – Pressure 2.Outlet Conditions – Pressure and Temperature Please check and confirm.
3 | Call-out | 2 | Ali Kadhem | The nitrogen pressure seems to be high. Please check and revise.
4 | Call-out | 4 | Ali Kadhem | Total = 100. Please check/revise
5 | Call-out | 11 | Ali Kadhem | strength
6 | Call-out | 11 | Ali Kadhem | Please provide rational for deleting note no.15 which was provided in the EDP/FEED datasheets and advise how this requirement is covered.
7 | Call-out | 11 | Ali Kadhem | As per EDP datasheet, please consider adding to note no.14: "and UOP Project Specification 992381-692"
8 | Call-out | 11 | Ali Kadhem | strength
9 | Call-out | 1 | Mahdi Ali | Remove 'c' from unit numebr
10 | Text Box | 1 | Rashed Almudahka | refer to repeated comments from 018-K-DAT-00002-001-RAP