## 011-F-DAT-00001-001-RAP
ID N° | Subject | Page | Author | Comments | JV Replies | Comment included (Y/N) | Bapco closure (Y/N)
| Stamp |  | Raj
1 | Call-out |  | 986131 | Clearly specify if the data provided is for Clean or Fouled Pressure Drop (DP). Both clean and fouled DP to be provided.
2 | Text Box |  | 986131 | (Note 56)
3 | Call-out |  | 986131 | Max. Allow./Calc. Inside film Temp. to be specified (inline with API 560). For Vacuum heat suggest considering Maximum 950°F
4 | Call-out |  | 986131 | Additional note added on page 10/16
5 | Call-out |  | 986131 | Vendor to also provide the Radiant/Convection duties split.
6 | Call-out |  | 986131 | Provide the Design Crude blend considered.
7 | Call-out |  | 986131 | Cover through notes is the inlet pressure refers to clean or fouled condition
8 | Call-out |  | 986131 | Add note 57 to row 23
9 | Call-out |  | 986131 | The term "TR10" to be defined in this data sheet.
10 | Text Box |  | 986131 | Comments mentioned in page 2/16 are also applicable for this page.
| Cloud |  | 986131
11 | Call-out |  | 986131 | Data to be provided by TR
| Cloud |  | 986131
12 | Call-out |  | 986131 | Data to be provided by TR
13 | Call-out |  | Ahmed Bucheeri | ATMOS Residue
| Line |  | Ahmed Bucheeri
| Arrow |  | Ahmed Bucheeri
14 | Call-out |  | Ahmed Bucheeri | Please specify the temperatuers
15 | Call-out |  | 986131 | Tube Design Pressure to be rechecked based on detail hydraulic calculation and it must be ensured that the number provided is acceptable.
16 | Call-out |  | 986131 | Add note 56 in Row 23
18 | Text Box |  | Ahmed Bucheeri | Beveled U-Bends
19 | Call-out |  | Ahmed Bucheeri | What is the basis of selecting this thickness
| Arrow |  | Ahmed Bucheeri
| Text Box |  | Ahmed Bucheeri
20 | Call-out |  | Hasan Al Noaimi | R.spools for DDT. Descaling/decocking technology.
21 | Callout |  | Yousif Ahmedi | Should be 011F0001
22 | Callout |  | Yousif Ahmedi | Should be 010F0001
23 | Call-out |  | 986131 | Refer note 6: TR to check and confirm
24 | Call-out |  | 986131 | Ensure the API, ID and FD operate within the operating range of the equipment when 7VDU is shutdown and 7CDU is in turn-down condition.
25 | Call-out |  | 986131 | For note 7 - Note that BMPS F1 - item 3.86 - JV to confirm if this requirement supersedes that requirement. Or based on the vendor provided information provided the final coke buildup would be decided. To be clarify in the data sheet.
26 | Text Box |  | 986131 | 56) The arrangement of the radiant section coils must ensure that the inside film temperature is kept below the maximum allowable for every single tube. The best practice is to place the outlet tubes close to the top of the radiant section for bottom-fired heaters and avoid stacking the passes i.e do not have one complete pass located above another pass. 57) The cold oil velocity entering the radiant section must be equal or greater than 10 ft/sec.
27 | Call-out |  | 986131 | Notes 56 and 57 added.
28 | Call-out |  | 986131 | note 50)TR to confirm.
29 | Call-out |  | 986131 | note 51)TR to include the vaporization curve in the data sheet.
30 | Text Box |  | 986131 | HEATING CURVES TO CASE: DESIGN CRUDE BLEND (Note TR10)
31 | Call-out |  | 986131 | Add this note to all the relevant pages.
32 | Text Box |  | 986131 | Add the Isobaric heating curves for the 100% Arab Light case.