## 010-A-PFD-00001-002-RA
ID | Subject | Page | Author | Comments | JV Replies | Comment included (Y/N) | Bapco closure (Y/N)
1 | Text Box | 1 | MAK | Refer to the first sheet for the General Comments.
2 | Call-out | 1 | Sameer Foujdar | TRAIN A to be corrected to TRAIN A & B
3 | Text Box | 1 | Ahmed Ali | V0006A/B
4 | Callout | 1 | Mohamed Ayyash | Can be moved to below the pumps
5 | Callout | 1 | Mohamed Ayyash | Can be moved to below the pumps
6 | Text Box | 1 | Ahmed Ali | V0007
7 | Text Box | 1 | Ahmed Ali | P0003A/B
8 | Call-out | 1 | Sameer Foujdar | To FC0032 on V0011 inlet
9 | Call-out | 1 | Ali Abbas | Refer to our general comment in regards to arrow direction.
10 | Text Box | 1 | alexis.martinez | GENERAL: Equipment TAG number shall be modified based on the list and PFDs Mark-up sent to Contractor.
11 | Call-out | 1 | 986131 | Do not break the lines to place the name plate details.
12 | Callout | 1 | alexis.martinez | GENERAL: Include the PFD continuation number. This is a stream included in the project and cannot be considered as off plot stream.
13 | Callout | 1 | alexis.martinez | The location of stream 102 does not match with FEED PFD. It was located downstream the filters. Review and confirm the final position of stream 102.
14 | Call-out | 1 | 986131 | Add stream number of the stream
15 | Callout | 1 | alexis.martinez | Add an arrow at the connection of HVGO from pump 011P0004A/B to HVGO from 011E0012A-D.
16 | Call-out | 1 | 986131 | The Exchanger trains are too cluttered, considering simplifying the same. As an example refer to the attached PDF however TR to propose they best arrangement nessary.
17 | Text Box | 1 | alexis.martinez | GENERAL: All the utility stream and the correspondent Heat and Material Balance stream number shall be shown on a separate Utility Flow Diagram (UFD).
18 | Callout | 1 | alexis.martinez | Re-draw the PFD to reduce the crossing lines
19 | Callout | 1 | alexis.martinez | GENERAL: Change to hyphen symbol (-)
20 | Callout | 1 | alexis.martinez | Correct duty of 010E0005A-D: as per H&MB the value is 70.2 MMBtu/hr.
21 | Callout | 1 | alexis.martinez | Correct duty of 010E0009A/B: as per H&MB the value is 55.9 MMBtu/hr.
22 | Callout | 1 | alexis.martinez | Correct duty of 010E0011A/B: as per H&MB the value is 29.1 MMBtu/hr.
23 | Callout | 1 | alexis.martinez | Add blank space between the HVGO and PA.
24 | Text Box | 1 | alexis.martinez | GENERAL COMMENT APPLICABLE TO ALL PFD'S: - As required in BMPS A8, 7.2.7 item 4 add the note stating: The data on equipment data blocks indicate the normal operating case for the unit and may not be the design case. - All tag numbers shown close to or inside the equipment to have the full equipment number including the unit number - this is based on the updated BMPS-A8 (issued on 09 April 2018)
25 | Callout | 1 | alexis.martinez | Correct Capacity of 010P0002A/B: as per H&MB the value is 7207 gpm
26 | Call-out | 1 | Ahmed Marhoon | Add the FC tag number to the signal description. Typical comment.
27 | Call-out | 1 | Ahmed Marhoon | For signals from other units (for this case VDU unit 011), add the unit prefix to the instrument tag number. This requirement to be reviewed globally across BMP for the necessary standardization.