## 018-G-DAT-00002-001-RAP
ID | Subject | Page | Author | Comments | JV Replies | Comment included (Y/N) | Bapco closure (Y/N)
1 | Callout | 1 | Fatema Hashem | GENERAL COMMENT: PLEASE REFER TO BMPS-A8 SECTION 4.5.1: DO NOT INDICATE FIGURES IN EUROPEAN STYLE (WHICH USES COMMAS FOR DECIMAL POINTS AND PERIODS FOR THOUSANDS SEPARATORS), USE UK/US STYLE WITH PERIODS FOR DECIMAL PLACES AND COMMAS FOR THOUSANDS SEPARATORS. CHECK AND CORRECT ALL FIGURES
2 | Callout | 2 | Isamu | indicate" the edition"
3 | Callout | 2 | Fatema Hashem | ENSURE THAT 1RHCU FEED PUMP PROCESS DATA IS CONSISTENT WITH PFD & H&MB. PUMPING TEMPERATURE TO BE CORRECTED TO 475F
4 | Call-out | 2 | Rashed Almudahka | Note 2
5 | Callout | 3 | Fatema Hashem | ENSURE THAT THE DESIGN PRESSURE OF THE 1RHCU FEED PUMP DISCHARGE PIPING IS IN ACCORDANCE WITH THE L2 PIPING SPEC OR UPDATE THE SPEC ACCORDIGLY. AS PER THE PIPE SPEC G33 CAN ONLY TAKE A MAX PRESSURE OF 3200 PSIG
6 | Callout | 3 | rob.urban | 2500# as per P&ID
7 | Text Box | 3 | rob.urban | Turbine driven pumps have a relief valve in the pump discharge to prevent exceeding the 2500# pipe class rating
8 | Callout | 4 | Fatema Hashem | ADVISE WHY THE SEAL FLUSH PIPING PLAN ON 1RHCU FEED PUMP DATASHEET HAS BEEN DELETED. FILL AS PER FEED/LICENSOR DATASHEET
9 | Call-out | 4 | Rashed Almudahka | Indicate API682 applicable edition
10 | Text Box | 4 | Hasan Asad | Refer BMPS-A1, Axial probes shall be 3 for 1000HP or greater.
11 | Call-out | 5 | Rashed Almudahka | Required as per FEED data sheet. please clarify
12 | Call-out | 5 | Rashed Almudahka | Required as per FEED data sheet. Please clarify
13 | Call-out | 5 | Rashed Almudahka | Required as per FEED data sheet. Please clarify
14 | Text Box | 5 | Hasan Asad | Yes
15 | Text Box | 5 | Hasan Asad | WIT
16 | Text Box | 7 | Isamu | Vendor to high light on the curve
17 | Callout | 7 | Fatema Hashem | 1RHCU FEED PUMPS DATASHEET: SPECIFY IN NOTE 13: PUMP TO BE SIZED FOR PARALLEL OPERATION
18 | Call-out | 7 | Rashed Almudahka | Vendor shall provide the driver data sheet along with the quotation
19 | Call-out | 8 | Rashed Almudahka | clarify what is "according to BMPS-A5"
20 | Text Box | 8 | Rashed Almudahka | Confirm incorporation of Licensor data sheet notes in this data sheet
21 | Call-out | 8 | Rashed Almudahka | Clarify the deleted note, as it is not reflected in neither FEED nor EDP data sheets