## 037-A-PFD-00001-001-RA-CS
ID | Subject | Page | Author | Comments | JV Replies | Comment included (Y/N) | Bapco closure (Y/N)
1 | Text Box | 1 | MAK | General Comments applies to all PFDs: 1. Use the latest PFD border and off-page connectors that are part of the Homogenization Procedure. SOC shall coordinate with TTSJV. 2. Total Sheet to be shown as e.g. 003 on all the sheets. 3. Always use NTS for PFD scale. 4. Always use A1 for PFD border size.
2 | Callout | 1 | Salman Jaffer | Ensure that, the design pressure of this vessel is comply with Note 15 of this document considering the worst case.
3 | Call-out | 1 | MAK | 3
4 | Callout | 1 | Syed Ahmed | add (note 21)
5 | Text Box | 1 | MAK | Verify the equipment nos. with the agreed equipment list.
6 | Text Box | 1 | balagangadhar.k | Comments provided on Unit 036 & 037 PFD are applicable to both Units.
7 | Arrow | 1 | Syed Ahmed
8 | Callout | 1 | Syed Ahmed | 21- The feed point is selected based on H2S content in the treated KUFF gas. the normal feed point is the middle one
9 | Re: Callout | 1 | MAK | Please move your comments a bit to avoid overlapping.
10 | Callout | 1 | Syed Ahmed | Keep this valve black as per BMPS-A-50003
11 | Callout | 1 | Syed Ahmed | keep this valve black as NNF
12 | Callout | 1 | Syed Ahmed | Keep this valve black as per BMPS-A-50003A as normal NNF
13 | Call-out | 1 | MAK | 2
14 | Callout | 1 | Syed Ahmed | Keep this valve black as per BMPS-A-50003A as normal NNF
15 | Callout | 1 | Salman Jaffer | In this box show the PFD of the destination. Note 20 should be kept outside this box
16 | Call-out | 1 | MAK | 1
17 | Call-out | 1 | MAK | Delete #
18 | Text Box | 1 | MAK | General Comment: The equipment data shall be placed in alignment with the location of the equipment as possible.
19 | Text Box | 1 | BD Mori | This unit PFDs were prepared during FEED, based on the Licensor EDP PFDs. The PFDs were reviewed by Licensor, Bapco and FEED contractor. The process flow configuration was finalized based on the reviews, Bapco’s operating experience with similar units, lessons learned and industry best practices. The PFDs have also under gone Hazop at EDP and FEED stage. Therefore, the deletion of amine tanks, associated facilities and process modifications, to the FEED stage PFDs are not acceptable. TTSJV shall discuss any changes to the FEED PFDs and P&IDs before it is issued in EPC. TTSJV shall also clearly mark such changes and obtain Owner’s approval. If any PFD and P&ID is issued without Owner’s approval, the transmittal shall be summarily rejected.
20 | Call-out | 1 | MAK | 4
21 | Callout | 1 | Syed Ahmed | General comment : PFD number to be indicated,
22 | Callout | 1 | Syed Ahmed | Check the DEMIN water pressure as the pump around pressure is more than demin pressure; steam 82 shows 25 psig.
23 | Callout | 1 | Salman Jaffer | Show the source of DEMIN Water including PFD number and show pressure & temp flag and stream number.