## 019-E-GAD-00026-001-RAP-CS1
ID | Subject | Page | Author | Comments | JV Replies | Comment included (Y/N) | Bapco closure (Y/N)
1 | Call-out | Page 1 | MAK | Long Form: 019 - NO. 2 HYDROCRACKING UNIT Short Form: 019 - 2HCU
2 | Call-out | Page 1 | MAK | GENERAL ARRANGEMENT MAKE-UP HYDROGEN FIRST STAGE INTERCOOLER - 019EXXXX
3 | Call-out | Page 1 | MAK | NTS
4 | Text Box | Page 1 | MAK | 1
5 | Text Box | Page 1 | MAK | Use the latest drawing border that was transmitted to JV, dated 9-4-2018
6 | Call-out | Page 1 | MAK | Use the correct EPC Equipment Nos. that were transmitted to TR by Bapco Team in MOC
7 | Text Box | Page 1 | MAK | These comments applies to all the drawing within this transmittal
8 | Cloud+ | Page 1 | A.Jabbar Mahmood | Refer to comments sent in BMP-MOC-TRE-00002 regarding the design pressure and temperature
9 | Callout | Page 1 | Mohamed Ayyash | Add "COMPRESSOR" TO THE NAME
10 | Callout | Page 1 | Mohamed Ayyash | LINES TO BE ALIGHNED FOR BETTER APEARANCE AND TO BE UNDERSTOOD
11 | Callout | Page 1 | Mohamed Ayyash | COMPANY (write the full word)
12 | Call-out | Page 1 | Sameer Foujdar | Description should read 019K0002 MAKE-UP HYDROGEN COMPRESSOR FIRST STAGE INTERCOOLER
13 | Call-out | Page 1 | Sameer Foujdar | Tube side Fluid Service is Cooling Water
14 | Call-out | Page 1 | Sameer Foujdar | Refer to Note 21 in this drawing which gives shell side steam out condition
15 | Callout | Page 1 | Adnan Alothman | The Cooling Water Design Temp. is 165 deg. F as per BMPS-A1 and FEED data sheet. Verify & confirm.
16 | Cloud+ | Page 1 | bapco-user | Joint Efficiency per FEED drawing should be 1 and hence RT will be Full
17 | Callout | Page 1 | bapco-user | Add Painting procedure
18 | Cloud+ | Page 1 | Adnan Alothman | As per FEED doc., SS304L KAMPROFILE Type is required. Check & confirm
19 | Callout | Page 1 | Adnan Alothman | Wind Loads to be according to ASCE 7-10
20 | Callout | Page 1 | bapco-user | CA for floating head to be specified
21 | Call-out | Page 1 | Mahdi Ali | Discipline Engineer to make sure to receive details for the circled area.
22 | Callout | Page 1 | Robert.Kawitzki | Text height to be as per project standards
23 | Cloud+ | Page 1 | Ahmed Marhoon | Is the confidentiality statement in accordance with the project's agreed clauses for EPC phase? Typical