## 088-E-DAT-00001-001-RAP-CS1
ID | Subject | Page | Author | Comments | JV Replies | Comment included (Y/N) | Bapco closure (Y/N)
1 | Text Box | Page 1 | Mahdi Ali | Equipment numbers to follow final EPC equipment numbering which is under review by Bapco team in SOC
2 | Text Box | Page 1 | Julio.Aguilar | Cover Page to comply with the Homogenization Procedure (000-A-PRO-50006-1) to be consistent with all OCs
3 | Callout | Page 1 | Salman Jaffer | * The equipment description should be consistence. In PID it is shown as (BOTTOM KERO AIR COOLER).The preference is to retain what is shown in this document and to update the PIDs accordingly. * For Existing & Revamps, the equipment numbering should follow same numbering in same unit to avoid any confusion
4 | Cloud+ | Page 2 | Sameer.Ahmed | As per BMPS-A1 8.2.3, O.D. 25.4 (1)
5 | Cloud+ | Page 2 | Sameer.Ahmed | This length is not as per BMPS-A1 8.2.3
6 | Text Box | Page 3 | Mahdi Ali | Equipment numbers to follow final EPC equipment numbering which is under review by Bapco team in SOC
7 | Callout | Page 3 | Salman Jaffer | For Existing & Revamps, the numbering should follow same numbering in same unit to avoid any confusion
8 | Callout | Page 3 | Salman Jaffer | There is no referance for note 14, please confirm if it is till valid.
9 | Callout | Page 3 | Julio.Aguilar | add: according to BMPS-A3