## 010-E-DAT-00033-001-RA
ID | Subject | Page | Author | Comments | JV Replies | Comment included (Y/N) | Bapco closure (Y/N)
1 | Typewritten Text | 1 | Mohamed Ayyash | General Comment: It can be seen that text is written in many sizes. Need to be consistent and use one font size.
2 | Text Box | 1 | 986131 | Refer owner communication: BMP-CON-EML-000001 - RE: CON-BMP-EML-000043 - 7CDU Light Naphtha - options for TVP Based on the above the flow and properties of the stream needs to be updated. Please resubmit the data with the revised data.
3 | Text Box | 1 | MAK | This datasheet template was revised and will be issued with the Homogenization Procedure. In the next revision, the revised template shall be used.
4 | Cloud+ | 2 | Mohamed Ayyash | Enlarge font
5 | Cloud+ | 2 | Mohamed Ayyash | Enlarge font
6 | Cloud+ | 2 | Mohamed Ayyash | Enlarge font
7 | Cloud+ | 2 | Mohamed Ayyash | Enlarge font
8 | Call-out | 2 | Abdulaziz | Fill in the missing information
9 | Callout | 2 | Yousif Ahmadi | Minimum
10 | Call-out | 2 | RASHED SHOWAITER | OD 1.25 mm (in) as per FEED
11 | Callout | 2 | alexis.martinez | Page 2. Inlet operating pressure is lower than FEED data sheet pressure. Review and correct and update as necessary.
12 | Callout | 3 | Yousif Ahmadi | Add note 10 of data sheet "Two fans per bay shall be provided as minimum."
13 | Callout | 3 | Yousif Ahmadi | Add note 8 of data sheet "Bundle to be self draining"
14 | Call-out | 3 | Sameer Foujdar | Correct the pump no to 010P0013A/B.
15 | Text Box | 3 | Ahmed Marhoon | Note6: The scope for instrumentation and control is not limited to the alarms in DCS. All the control functions will be done in the DCS with the necessary interconnections with the electrical MCC. The final design of the system shall be based on the BMPS specifications (including relevant J class) and the final PID post detail design and Hazop3/SIL analysis. Suppliers to be instructed accordingly.
16 | Call-out | 3 | Abdulaziz | Provision to read fan bearing vibration from local junction box shall be provided at fans platform level.