## 010-G-DAT-00007-001-RA-CS
ID | Subject | Page | Author | Comments | JV Replies | Comment included (Y/N) | Bapco closure (Y/N)
1 | Text Box | 1 | MAK | Use the latest document cover page and API datasheet template which is part of the Homogenization Procedure. MOC Contractor shall coordinate with JV Directorate.
2 | Cloud+ | 2 | Mohamed Ayyash | Avoid text overlap wih table lines.
3 | Cloud+ | 2 | Mohamed Ayyash | Use page no. 2/9 and not 2. Apply this to all pages
4 | Call-out | 2 | Abdulaziz | Standard edition to be included as applicable
5 | Text Box | 2 | Mahdi Ali | If the driver (Turbine) is for a pump then the material class shall be 'G' in document
6 | Callout | 2 | alexis.martinez | Page 2, row 32, 33. Inconsistency of max. ambient temperature and relative humidity shown in page 2 and 7. Review and correct
7 | Call-out | 2 | Abdulaziz | To indicate the corresponding discharge pressure
8 | Call-out | 2 | Abdulaziz | To clarify if gpm or usgpm is the standard unit to be follow
9 | Text Box | 2 | Isamu | ??
10 | Call-out | 2 | 986131 | Chlorides are expected in reduced crude please check and add.
11 | Call-out | 2 | Abdulaziz | These data's are crucial for pump design and M/Seal selection for optimum reliability.
12 | Cloud+ | 2 | Mohamed Ayyash | Avoid text overlap wih table lines.
13 | Callout | 2 | alexis.martinez | Page 2. Inconsistency in discharge, suction pressure, NPSHA and hydraulic power with FEED data sheet. Review and correct. The hydraulic calculation are required.
14 | Callout | 2 | Isamu | Delete from all sheets
15 | Call-out | 2 | 986131 | Developed head is about 50% of the FEED. Please check.
16 | Call-out | 3 | Abdulaziz | Pump DBSE shall be greater than the cartridge seal length to facilitate insitu seal repair
17 | Call-out | 3 | Abdulaziz | For pumps that are in high temperature service, TR shall explore with the pump vendor the best option to control the bearings temperature by utilizing oil cooler, air cooler bearing housing etc.
18 | Cloud+ | 3 | Mohamed Ayyash | Hidden text
19 | Call-out | 3 | Abdulaziz | TR to clarify on the requirement of non grouted construction
20 | Call-out | 3 | Abdulaziz | Equipment supplier to consider oil mist viscosity grade ISO VG 68 which, is subjected to plant equipment types, configuration and operating condition.
21 | Text Box | 4 | Isamu | By default, Vendor will terminate the coil build in cooler in plan 53 with SS CWI & CWO. So either you remove the CS or indicate SS.
22 | Call-out | 4 | Abdulaziz | To ensure easy and safe accessibility for the pump during regular and major maintenance.
23 | Call-out | 4 | Abdulaziz | M/seal pot shall be fitted with level / pressure transmitters and connected to DCS for monitoring
24 | Cloud+ | 5 | Mohamed Ayyash | Avoid text overlap wih table lines.
25 | Text Box | 6 | Ahmed Marhoon | The following are general comments related to instrumentation and control: 1. The notes related to Instrumentation & Control provided on the Data Sheet do not capture all the technical requirements for the instruments design. In the RFI, all applicable BMPS-J series to be referenced (such as J2, J3 â€¦etc) for the supplier to comply with. 2. TTSJV is requested to ensure that all the specific technical/functional requirements (including AVL) are covered and detailed in the requisition specification that will be sent out to suppliers. In case this document would be the only one for MR, then all the relevant BMPS to be included in the Data Sheet notes. 3. Vendors to be notified on the fact that the final design of the system shall include all the Hazop3/SIL recommendations and approved PID post-EPC-development. 4. Since the Data Sheet is issued separately, the consistency between the different documents, that may be part of the requisition, could not be verified and hence it is the contractorâ€™s responsibility to update the other documents impacted by any of the comments on this Data Sheet and vice versa. 5. Minimum Flow arrangement/design shall be finalized in consultation with the supplier. 6. Supplier to be notified on consideration of the Automatic Operation of the pumps based on discharge pressure and Start Permissive (linked MOVs status and level measurement) requirements per the PID. 7. Add Design Philosophy BMPS-A3 reference section 8.5 MCM Guidelines. Monitoring system in general to meet the requirement stated in this BMPS in addition to vendor requirement. 8. Requirement of MCM to be verified with the supplier. Reference to BMPS-J15 MCM to be added accordingly. 9. Suppliers to be notified on the possibility of considering wireless instruments for non-critical monitoring devices. Reference to BMPS-J10 Wireless to be added if applicable and meeting the criteria (under development) of wireless measurement. 10. If applicable, all the BN machinery monitoring probes etc. shall be factory fitted by the vendor and not at site. 11. Narrative/flow charts/cause and effect shall be provided in clientâ€™s standard format for any control or sequence logic. 12. Assistance and involvement of the vendor during CHAZOP/Hazop workshops and study to be considered. 13. Explanatory notes to be added on the requirement of having the control performed in the plant DCS and safety functions in ESD system. 14. Scope of supply for the interposing relays to be clearly defined. 15. In addition to BMPS J Specifications, all relevant BMPS J Standard/Typical Drawings to be included. 16. Add a note to the supplier to design, fabricate and supply the instruments in accordance with the BMPS J specifications. Items such as Junction boxes, cables, wiring, ferruling, earthing, terminal strips, fitting â€¦etc shall be installed by the vendor/contractor meeting the requirements specified on the applicable BMPS J specifications like BMPS-J31. 17. Vendor/TTSJV shall provide a list of deviation from BMPS specifications, in addition to the requisition specifications, for owner's review and approval. 18. Datasheet for the turbine required for pump 10P0010B has not been included in this transmittal and hence not reviewed.
26 | Call-out | 7 | Ahmed Ali | Reduced crude pump
27 | Callout | 7 | Sankara | On line and not one line partial discharge couplers
28 | Cloud+ | 7 | Mohamed Ayyash | Should read Motor
29 | Call-out | 7 | Abdulaziz | Typo: Should read opposite
30 | Text Box | 7 | Mahdi Ali | Data sheet for the spare driver is not available
31 | Cloud+ | 8 | Mohamed Ayyash | Overlap, make a space in between
32 | Cloud+ | 8 | Mohamed Ayyash | Numbers not in sequence
33 | Callout | 9 | alexis.martinez | Page 9, Note 7. Check the system design pressure. 700 psig looks high considering the rated discharge pressure is 158 psig. The hydraulic calculation is required.
34 | Text Box | 9 | Isamu | These improper technical wordings are confusing and should be deleted as you already referred the Vendor to BMPS which suffices,
35 | Text Box | 9 | Abdulaziz | M/SEAL vendor to be provided with operating parameter during, start-up/shutdown mode, study state condition an upset in order to provide the optimum design selection.
36 | Text Box | 9 | Isamu | This is puzzling (not decisive choice). Please instruct Vendor to size the motor for end of curve due to auto start with fully open discharge valve or delete this note,
37 | Text Box | 9 | Isamu | Pump is not designed yet and the world design shall be used by Vendor only as per API definition. You may revise to indicate " 20% margin has been added to the rated flow.