## 011-G-DAT-00002-001-RA
ID | Subject | Page | Author | Comments | JV Replies | Comment included (Y/N) | Bapco closure (Y/N)
1 | Text Box | 1 | Robert.Kawitzki | VACUUM
2 | Text Box | 1 | MAK | Use the latest document cover page and API datasheet template which is part of the Homogenization Procedure. MOC Contractor shall coordinate with JV Directorate.
3 | Text Box | 1 | Isamu | 011P0006AB
4 | Call-out | 2 | CK Samy | 100%
5 | Call-out | 2 | Sameer Foujdar | Vapor Pressure value to be corrected.
6 | Call-out | 2 | CK Samy | 113
7 | Call-out | 2 | 986131 | Discharge pressure is almost 1.7 times that of FEED. Please check
8 | Text Box | 2 | Mahdi Ali | If the driver (Turbine) is for a pump then the material class shall be 'G' in document
9 | Call-out | 2 | 986131 | Coke particles can be present. Pump to be suitable for the service
10 | Cloud+ | 2 | Mohamed Ayyash | Use page no. 2/9 and not 2. Apply this to all pages
11 | Cloud+ | 2 | Mohamed Ayyash | Cooling water is the stream name and not the source. Need to specify the plant where it is coming from.
12 | Call-out | 2 | Abdulaziz | Lube oil with purge mist shall be used for sleeve bearings where as the pure oil mist shall be used for anti friction bearings.
13 | Call-out | 2 | Abdulaziz | Operating condition data to be crossed checked with feed data and confirmed.
14 | Text Box | 2 | Abdulaziz | API 610 edition to be indicated
15 | Callout | 2 | alexis.martinez | Page 2, row 32, 33. Inconsistency of max. ambient temperature and relative humidity shown in page 2 and 7. Review and correct
16 | Cloud+ | 2 | Mohamed Ayyash | Avoid overlap with table lines.
17 | Call-out | 3 | Abdulaziz | It's not recommended for pumping temperature at 570 F and above. TR to cross check with BMPS G9 and advcie.
18 | Call-out | 3 | Abdulaziz | Pump DBSE shall be greater than the cartridge seal length to facilitate insitu seal repair
19 | Call-out | 3 | Abdulaziz | CLO is required in case of oil bath application
20 | Cloud+ | 3 | Mohamed Ayyash | missing text
21 | Call-out | 3 | Abdulaziz | TR to clarify with pump vendor on the requirement for hydraulic fit coupling.
22 | Call-out | 3 | Abdulaziz | Equipment supplier to consider oil grade ISO VG 68 subjected to plant equipment types, configuration and operating condition.
23 | Call-out | 3 | Abdulaziz | Grouted baseplate is recommended as per API 610 para. 7.3.8 & 7.3.20
24 | Call-out | 4 | Abdulaziz | Seal pot shall be fitted with level / pressure transmitters and connected to DCS for monitoring
25 | Text Box | 4 | Abdulaziz | Driver machine to be included in the vibration monitoring
26 | Text Box | 4 | Isamu | CWI & CWI for the build in coil cooler of plan 53 will be terminated by SS flanges and with the seal pot. Delete CS. Cooling water piping is not Vendor scope
27 | Call-out | 4 | Abdulaziz | To ensure sufficient access for regular and major maintenance for the pump and associated auxiliaries
28 | Cloud+ | 5 | Mohamed Ayyash | Avoid overlap, continue on the next line.
29 | Cloud+ | 5 | Mohamed Ayyash | Align, use justify from the left
30 | Cloud+ | 5 | Mohamed Ayyash | Avoid overlap, continue on the next line.
31 | Text Box | 6 | Ahmed Marhoon | The following are general comments related to instrumentation and control: 1. The notes related to Instrumentation & Control provided on the Data Sheet do not capture all the technical requirements for the instruments design. In the RFI, all applicable BMPS-J series to be referenced (such as J2, J3 â€¦etc) for the supplier to comply with. 2. TTSJV is requested to ensure that all the specific technical/functional requirements (including AVL) are covered and detailed in the requisition specification that will be sent out to suppliers. In case this document would be the only one for MR, then all the relevant BMPS to be included in the Data Sheet notes. 3. Vendors to be notified on the fact that the final design of the system shall include all the Hazop3/SIL recommendations and approved PID post-EPC-development. 4. Since the Data Sheet is issued separately, the consistency between the different documents, that may be part of the requisition, could not be verified and hence it is the contractorâ€™s responsibility to update the other documents impacted by any of the comments on this Data Sheet and vice versa. 5. Minimum Flow arrangement/design shall be finalized in consultation with the supplier. 6. Supplier to be notified on consideration of the Automatic Operation of the pumps based on discharge pressure and Start Permissive (linked MOVs status and level measurement) requirements per the PID. 7. Add Design Philosophy BMPS-A3 reference section 8.5 MCM Guidelines. Monitoring system in general to meet the requirement stated in this BMPS in addition to vendor requirement. 8. Requirement of MCM to be verified with the supplier. Reference to BMPS-J15 MCM to be added accordingly. 9. Suppliers to be notified on the possibility of considering wireless instruments for non-critical monitoring devices. Reference to BMPS-J10 Wireless to be added if applicable and meeting the criteria (under development) of wireless measurement. 10. If applicable, all the BN machinery monitoring probes etc. shall be factory fitted by the vendor and not at site. 11. Narrative/flow charts/cause and effect shall be provided in clientâ€™s standard format for any control or sequence logic. 12. Assistance and involvement of the vendor during CHAZOP/Hazop workshops and study to be considered. 13. Explanatory notes to be added on the requirement of having the control performed in the plant DCS and safety functions in ESD system. 14. Scope of supply for the interposing relays to be clearly defined. 15. In addition to BMPS J Specifications, all relevant BMPS J Standard/Typical Drawings to be included. 16. Add a note to the supplier to design, fabricate and supply the instruments in accordance with the BMPS J specifications. Items such as Junction boxes, cables, wiring, ferruling, earthing, terminal strips, fitting â€¦etc shall be installed by the vendor/contractor meeting the requirements specified on the applicable BMPS J specifications like BMPS-J31. 17. Vendor/TTSJV shall provide a list of deviation from BMPS specifications, in addition to the requisition specifications, for owner's review and approval. 18. Datasheet for the turbine required for pump 11P0006B has not been included in this transmittal and hence not reviewed.
32 | Callout | 7 | Sankara | Correct as: on line
33 | Text Box | 7 | Ebrahim | Is it 011M0004A/B or 011M0006A?
34 | Call-out | 7 | Abdulaziz | Typo to read opposite
35 | Call-out | 7 | Hasan Al Noaimi | Is it for Vacuum Resid pumps or HVGO?
36 | Text Box | 7 | Mahdi Ali | Data sheet for the spare driver is not available
37 | Call-out | 9 | Hasan Al Noaimi | discharging to LP Steam header
38 | Text Box | 9 | Abdulaziz | M/SEAL vendor to be provided with operating parameter during, start-up/shutdown mode, study state condition an upset in order to provide the optimum design selection.
39 | Text Box | 9 | Isamu | Follow incorporate the same comments made on 019-G-DAT-00013-001 where relevant to the remarks here.
40 | Call-out | 9 | 986131 | Note the temperature with diesel can go upto 300 deg F. Pump to be suitable for the same.
41 | Callout | 9 | alexis.martinez | Page 9, Note 7. Check the system design pressure. 700 psig looks high considering the rated discharge pressure is 450.3 psig. The hydraulic calculation is required.