## 017-G-DAT-00018-001-RA
ID | Subject | Page | Author | Comments | JV Replies | Comment included (Y/N) | Bapco closure (Y/N)
1 | Callout | 1 | Isamu | Delete
2 | Text Box | 1 | 986131 | Process data to be reviewed after the unit study is completed and accepted. UFD and flare summary report is issued.
3 | Call-out | 1 | Hasan Al Noaimi | RPSO Sump Pumps
4 | Text Box | 1 | MAK | This datasheet template was revised and will be issued with the Homogenization Procedure. In the next revision, the revised template shall be used.
5 | Text Box | 1 | Isamu | Use project finalized cover page for data sheet
6 | Call-out | 2 | Abdulaziz | Bearing housing & bearings shall be designed for oil mist lubrication in compliance to BMPS G8.
7 | Callout | 2 | Fernando.Perez | Call to NOTE 4, for H2S content
8 | Callout | 2 | Isamu | Delete from all sheets
9 | Callout | 2 | Fernando.Perez | Increase size for lettering
10 | Callout | 2 | Isamu | Line is asking you about the source ?? correct please
11 | Callout | 2 | Fernando.Perez | Mani hydraulic data has changed from FEED, ex.Acc FEED NPSHa 15 ft. check and provide hydraulic calculations
12 | Callout | 2 | Isamu | Number on all sheets
13 | Callout | 2 | alexis.martinez | Page 2, rows 32/33. Inconsistency of maximum ambient temperature and relative humidity shown in page 2 and page 8. Review and correct
14 | Callout | 2 | Fernando.Perez | Page 7 include 113 F, check
15 | Callout | 2 | Fernando.Perez | Should be Group II, Check
16 | Callout | 2 | Fernando.Perez | Use Capital "NOMINAL"
17 | Callout | 3 | Fernando.Perez | Check material selection Acc. H2S content, may be S8 should be required.
18 | Callout | 3 | Isamu | Delete (not applicable for VS1 pumps. Leave it to Vendor
19 | Cloud+ | 3 | Mohamed Ayyash | Hidden letter ?
20 | Callout | 3 | Fernando.Perez | ISO VG 68 to be taken into account
21 | Callout | 4 | Fernando.Perez | Check Drain requirement as VS4 type pump. Check Cooling Water requirement as Temperature is not so high.
22 | Callout | 4 | Fernando.Perez | Check Dual Pressurized & Plan 53A as per H2S concentration.
23 | Callout | 4 | Fernando.Perez | Check if Plan M is required
24 | Cloud+ | 5 | Mohamed Ayyash | ???
25 | Cloud+ | 5 | Mohamed Ayyash | Align, use justify from the left
26 | Cloud+ | 5 | Mohamed Ayyash | Avoid overlap. Can continue on the next line.
27 | Callout | 5 | Fernando.Perez | Avoid overlaping
28 | Callout | 5 | Fernando.Perez | Avoid Overlaping
29 | Cloud+ | 5 | Yousif Ahmadi | Witness
30 | Callout | 5 | Yousif Ahmadi | YES
31 | Callout | 7 | Fernando.Perez | Include standard where Table 11 is included
32 | Text Box | 7 | Ahmed Marhoon | This datasheet is related to SGP unit which is under process simulation and hence the design is not fully developed as of the date of this issue. In any case, the following comments are provided for consideration where the final review/comments can be done after finalizing the process design: 1. No notes have been found for the instrumentation & control scope on this Datasheet. The RFI needs to cover all the applicable BMPS-J specifications for the supplier to comply with, if applicable. 2. Scope of supply for the interposing relays to be clearly defined. 3. Supplier to be notified on consideration of mode of operation operation (Auto start-stop vs. auto stop vs. manual ...etc) linked to the a feedback signal and any Permissive to start signals linked to process variables such as temperature measurement. The final control and machine protection scheme shall be based on the final PID post detail design, vendor recommendations and agreement on the general item regarding operation of the sump pumps. 4. Since the Datasheets are issued separately, the consistency between the different documents, that may be part of the requisition, could not be verified and hence it is the contractor’s responsibility to update the other documents impacted by any of the comments on this Datasheet and vice versa.
33 | Callout | 8 | Fernando.Perez | Page 7 include 110 F, check
34 | Cloud+ | 8 | Mohamed Ayyash | This is a site location and not unit names. It is asking for service for units and therefor need to mention those units names.
35 | Callout | 9 | Fernando.Perez | Acc BMPS-G2 Parag.6.1.8 Table 1a, NPSH margin shall be 1.3 m (4 ft)
36 | Text Box | 9 | Abdulaziz | M/SEAL vendor shall be provided with operating parameter during, start-up/shutdown mode, study state condition an upset in order to provide the optimum design selection.
37 | Callout | 9 | Fernando.Perez | Provide H2S content as % in weight