## 041-C-DAT-00001-001-RA-CS
ID | Subject | Page | Author | Comments | JV Replies | Comment included (Y/N) | Bapco closure (Y/N)
1 | Text Box | 1 | Nalini Mohan | The document is approved as Code 2 subject to incorporation of information obtained during subsequent detailed engineering development. Prior to issue of the PO the datasheet shall include all the updated details and be in code 2 approval status.
2 | Text Box | 1 | MAK | This datasheet template was revised and will be issued with the Homogenization Procedure. In the next revision, the revised template shall be used.
3 | Text Box | 1 | BD Mori | Comments on this data sheet are also applicable to 042C0001R and 043C0001R
4 | Callout | 2 | Sang.Hwang | Delete this note since note (15) has been deleted
5 | Text Box | 2 | Nalini Mohan | Provide gas composition. Typ. Applicable to similar items
6 | Text Box | 2 | Sang.Hwang | All blank must be filled with verified data or marked up with "N/A" or "-" or make a note to "refer to specific mechanical drawing" unless they are not applicable. (typical comment)
7 | Callout | 2 | balagangadhar.k | No Space (Typical for all datasheets)
8 | Callout | 2 | Saeed Taher | Change to smls
9 | Text Box | 2 | balagangadhar.k | Specified FV at Design Pressure in P&ID and also refer to BMPS-A3
10 | Callout | 3 | Nalini Mohan | Will the internals be designed for 100psig or 50psig as they face blast load. Typ.
11 | Callout | 3 | balagangadhar.k | No. (Typical for all datasheets)
12 | Callout | 3 | Sang.Hwang | delete this standard
13 | Text Box | 3 | JaiMun.Oh | The external surface shall be coated as per BMPS-B5.
14 | Callout | 3 | BD Mori | The thermocouples installed in the catalyst bed shall read the temperatures at 75%, 50% and 25% from the top of the catalysts bed. However, as per the dimensions provided in this note, the thermocouples located from top of the catalyst bed at 150 mm, 510 mm and 850 mm will read temperature at 85%, 50% and 17% from the top of the catalyst bed. Consult Licensor and make correction as required for providing the temperature reading at 75%, 50% and 25% from the catalyst bed top.
15 | Callout | 3 | BD Mori | This is already covered in the statement above this line. Therefore, check and if not required delete.
16 | Callout | 3 | BD Mori | Refer note 14 on page 4 on addition of 150 mm of ½” diameter ceramic balls on top of the catalyst bed. Therefore, check and confirm with Licensor, is 6” height of 2” (50 mm) refractory lining is from top of the catalyst bed or from the top of the ceramic balls?
17 | Text Box | 3 | Sang.Hwang | In case there is any conflict between FEED document and Licensor's document, Contractor has to clarify and confirm with Licensor. In the Licensor's data sheet, there is a note for MH3/MH4 mentioning "Allow access to manways for catalyst dumping / removal. Manways to be positioned below center of reactor". Please re-check this point and correct.
18 | Text Box | 3 | Sang.Hwang | Add a note for "lethal service" - yes or no.
19 | Callout | 4 | Salman Jaffer | Add heading for the proposed catalyst supplier table
20 | Callout | 4 | Sang.Hwang | w/impingement baffle
21 | Callout | 4 | balagangadhar.k | Use M/H for Manway (typical for all datasheets)
22 | Callout | 4 | Sang.Hwang | Is ti necessary to indicate like this way? Please check and delete it.
23 | Callout | 4 | Sang.Hwang | Contractor shall specify it clearly.
24 | Callout | 4 | Sang.Hwang | The instrument size and ratings shall be complied with the section 8.2 Process Connection in BMPS-J2. This comment is in general for all data sheets.
25 | Callout | 4 | Sang.Hwang | Hardness value shall be re-checked as per applicable specifications and corrected
26 | Text Box | 4 | Sang.Hwang | Contractor to add a typical note as "All thickness and weight terms shown in this data sheet shall be verified by strength calculations".
27 | Callout | 5 | balagangadhar.k | Use M/H for Manway (typical for all datasheets)